Omicron Chamber angles
These directions are taken with respect each portion of Omicron
 (the Kaufman subchamber and the STM subchamber)

---
Omicron Kaufman sub-chamber focal points
Some of the ports have different axis locations for the angles displayed below. After thorough review of the diagram it seems that the positive Z axis goes from each axis location out to port 17. Each axis location is described below:
Focal Point A: center of the Kaufman chamber where X axis is port 15, Y
axis is port 18, Z axis goes to center of port 18
Focal Point B: 25 is the – y axis, and z axis goes up through port 17
Focal Point C: taken in pipe where port 29 and port 28 is close to the - x
axis, port 28 is on the – y axis, and z goes up through port 17
Focal Point D: taken where port 2 is the origin (x axis	to the left, y axis
out of center of port 2, z axis goes up (along same axis as	port 17)

---
Chamber Top
Connected:
STM top:
STM: 360° rotator
STM top:
STM: ϕ = 0° & θ = 90 ° ; 2 & ¾”
STM
Kaufman top:
17: ϕ = 0° & θ = 90 °; 6”
Kaufman top:
17: Red manipulator
17
-These are the only flanges that are oriented vertically with the chamber. For the purposes
of the other flanges we will go from the vertical and display the flanges from the prior level
in red and the current level in green.
-Port values for Kaufman chamber come from Omicron diagram.
-Unless noted in Kaufman section on the right all focal points in the Kaufman section are
focal points A.

---
Chamber Level A
1
STM near top:
1: ϕ = 0° & θ = 45°; 4 & ½”
STM near top:
1: Window
STM
Kaufman near top:
1: ϕ = 0° & θ = 0° ; 8”
6: ϕ = 36° & θ = 55° ; 2 & ¾”
16: ϕ = 0° & θ = 55° ; 2 & ¾”
15: ϕ = 330° & θ = 50° ; 2 & ¾”
14: ϕ = 300° & θ = 40° ; 2 & ¾”
13: ϕ = 270° & θ = 45° ; 2 & ¾”
11: ϕ = 180° & θ = 40° ; 2 & ¾”
10: ϕ = 145° & θ = 45° ; 2 & ¾”
Kaufman near top:
6: Blank
16: Blank
15: Blank
14: Blank
13: Blank
11: Window
10: Blank
16
15
6
17
14
13
10
11
-These are the flanges that are the nearest location to the vertical flanges which are STM
and K.
- This displays the flanges from the prior level in red and the current level in green.
- Focal points listed here in Kaufman sub-chamber is A.

---
Chamber Level B
STM:
A: Window
B: Extendable stick
C: Window
STM (ish):
A: ϕ = 180° & θ = 0° ; 8”
B: ϕ = 90° & θ = 0° ; 2 & ¾”
C: ϕ = 0° & θ = 0° ; 6”
B
A
A
Kaufman:
3: Window
7: Window
9: Blank
12: Window
Kaufman:
*3: ϕ = 90° & θ = 40° ; 2 & ¾”
*7: ϕ = 90° & θ = 40° ; 4 & ½”
9: ϕ = 125° & θ = 25° ; 2 & ¾”
12: ϕ = 220° & θ = 35° ; 4 & ½”
16
6
15
3
14
7
13
11
10
9
12
3 and 7 have different focal points [FP]
3= FP D; 7,9,12 = FP A
These are the flanges that are the nearest location to the vertical flanges which are
STM and K. For the purposes of the other flanges we will go from the vertical and d
Display the flanges from the prior level in red and the current level in green. Unless
Noted in Kaufman section all focal points are focal points A.
C

---
Chamber Level C
B
STM:
1: Blank
2: Blank
3: Window
4: Blank
STM:
1: ϕ = ?° & θ = ?° ; 2 & ¾ “
2: ϕ = ?° & θ = ?° ; 2 & ¾ “
3: ϕ = ?° & θ = ?° ; 2 & ¾ “
4: ϕ = ?° & θ = ?° ; 2 & ¾ “
4
A
C
2
Kaufman:
2: Blank
8: Blank
4: Blank (X,Y,Z man)
5: Kaufman source
Kaufman:
2: ϕ = 90° & θ = 0° ; 2 & ¾”
8: ϕ = 98° & θ = 10° ; 2 & ¾”
4: ϕ = 180° & θ = 0° ; 6”
5: ϕ = 270° & θ = -15° ; 8”
2
7
8
12
9
4
2= FP D; 8,4,5 = FP A
These are the flanges that are the nearest location to the vertical flanges which are
STM and K. For the purposes of the other flanges we will go from the vertical and d
Display the flanges from the prior level in red and the current level in green
5

---
Chamber Level D
4
2
Kaufman :
18: Blank
21: Blank
19: Blank
Kaufman :
18: ϕ = 90° & θ = -21° ; 2 & ¾”
21: ϕ = 120° & θ = -30° ; 4 & ½ ”
19: ϕ = 205° & θ = -35° ; 2 & ¾”
2
18
4
-This is just below the Horizontal flanges. The rest of the STM ports are on the bottom which
is not this level.
- Focal points listed here in Kaufman sub-chamber is A.
5
21
19

---
 bottom/pipe level A
STM top:
1: VTCC50
2: Blank
3: Tiny turn knob
4: Weird gray thing
STM top:
1: ϕ = ?° & θ = ?° ; 2 & ¾”
2: ϕ = ?° & θ = ?° ; 2 & ¾”
3: ϕ = 0° & θ = -90° ; mini
4: ϕ = ?° & θ = ?° ; 2 & ¾”
2
4
Kaufman (K) top:
24: Cold cathode full range
25: Gas nozzle (ss)
27: Blank
26: Kaufman gas controller
Kaufman (K) :
24: ϕ = 60° & θ = 0° ; 2 & ¾”
25: ϕ = 270° & θ =0° ; 2 & ¾”
27: ϕ = 240° & θ = 0° ; 2 & ¾”
26: ϕ = 147.5° & θ = 0° ; 2 & ¾”
24
25
27
Focal points =B here
-This is the bottom of the STM flange and the tube part of the Kaufman chamber.
-The thicker blue circle is the sphere part of the kaufman chamber part.
- Focal points listed here in Kaufman sub-chamber is B.
26

---
Pipe level B
2
4
Kaufman (K):
29: Turbo pump
28: Electrical connectors
Ion pump?
30: Ion pump
Kaufman (K) :
29: ϕ = 174° & θ = 180° ; 2 & ¾”
28: ϕ = 175° & θ = 270° ; 6”
30: ϕ = 0° & θ = -90° ; 8”
30
28
4
29
28,29= FP C; 30 = FP A
This is the lowest layer (This has the connection to the ion pump which is connected to the
Turbo and the mechanical pump lines. The ion pump is inside the box that houses the
Chamber on top.